## Portbelegung
|  | Modell B+ |  |  |  |  | PWM Board |  |  | Display:
I2C | 3V Power | 1 | 2 | 5V Power | Power Display |  | A0 | LED W3 |  | supply with 5V
I2C | GPIO2 SDA1 I2C | 3 | 4 | 5V Power |  |  | A1 | LED R1_B |  | remove PU SDA and SCL
I2C | GPIO3 SCL1 I2C | 5 | 6 | Ground | Buzzer GND |  | A2 | LED R2_B |  | Change Adress (bridge A0 adress pads) for Display b (close to house)
| GPIO4 | 7 | 8 | GPIO14 UART0_TXD | Buzzer |  | A3 | LED R3_B
I2C | Ground | 9 | 10 | GPIO15 UART0_RXD |  |  | A4 | LED R4_B
Sensor 3 | GPIO17 | 11 | 12 | GPIO18 PCM_CLK |  |  | A5 | LED R5_B
Sensor 2 | GPIO27 | 13 | 14 | Ground |  |  | A6 | LED G_B
Sensor 1 | GPIO22 | 15 | 16 | GPIO23 |  |  | A7 | LED W4
Sensorsupply | 3V Power | 17 | 18 | GPIO24 | Sensor 4
| GPIO10 | 19 | 20 | Ground | Sensorground |  | A8 | LED W1 | LED W1
| GPIO9 | 21 | 22 | GPIO25 |  |  | A9 | LED R1_A | LED R1_A
A2
| GPIO11 | 23 | 24 | GPIO8 SPI0_CE0_N |  |  | A10 | LED R2_A | LED R2_A
| Ground | 25 | 26 | GPIO7 SPI0_CE1_N |  |  | A11 | LED R3_A | LED R3_A
| ID_SD I2C ID EEPROM | 27 | 28 | ID_SC I2C ID EEPROM |  |  | A12 | LED R4_A | LED R4_A
Keypad r4 | GPIO5 | 29 | 30 | Ground |  |  | A13 | LED R5_A | LED R5_A
Keypad c1 | GPIO6 | 31 | 32 | GPIO12 |  |  | A14 | LED G_A | LED G_A
Keypad c2 | GPIO13 | 33 | 34 | Ground |  |  | A15 | LED W2 | LED W2
Keypad c3 | GPIO19 | 35 | 36 | GPIO16 | Keypad r3
Keypad c4 | GPIO26 | 37 | 38 | GPIO20 | Keypad r2 | Sensor 1left side (support)
| Ground | 39 | 40 | GPIO21 | Keypad r1 | Sensor 4right side (house)

## Installation
sudo raspi-config | i2c aktivieren | boot to pi without login
sudo apt-get install i2c-tools
sudo i2cdetect -y 1
sudo pip3 install smbus2
sudo pip3 install RPLCD
sudo pip3 install adafruit-pca9685
geänderte pad4pi ins Verzeichnis kopieren
script automatisch starten
/etc/rc.local
sudo -H -u pi python3 /home/pi/Race_center.py &
raspbian - Python script fails with 'ImportError' when run from rc.local - Raspberry Pi Stack Exchange

## Statemachine_Anzeige
Statemachine | Anzeige
0 (Start) | A | : | T | r | a | i | n | i | n | g
| B | : | Q | u | a | l | i | f | i | k | a | t | i | o | n
| C | : | T Q: R; r u: e; a a: n; i l: n; n i: e; i f: n
| D | : | E | i | n | s | t | e | l | l | u | n | g
10 (Einstellung) | A | : | Z | e | i | t |  | Q | u | a | l | i |  |  |  | x | x
| B | : | E: R; i: u; n: n; s: d; t: e; e: n |  | x | x | x
| C | : | 2 | - | 1 |  | S | p | u | r
| D | :
[14 empty] | x | x | bar: E to g
[5 empty] | x | x | x | x | x | x | x | x | x
[7 empty] | x | x | x | x | x
x